## Probability_Gate_2022
Chit Chat - Analog Probability Generator
Parts List
By L.Geerinckx
Document Version 03/02/2023
PCB version: 1.0
Qty | Reference(s) | Value | Footprint | Tayda | Remarks
1 | C1 | 10nF | Capacitor_SMD:C_0805
9 | C2, C3, C4, C7, C8, C9, C10, C11, C12 | 100nF | Capacitor_SMD:C_0805
2 | C5, C6 | 10uF | Capacitor_SMD:C_Elec_5x5.4 | A-1677
4 | D1, D2, D3, D4 | 1n4148 | Diode_SMD:D_SOD-323_HandSoldering | A-3291
4 | D5, D6, D7, D8 | 3mm LED's bright | LP_LED | A-261
2 | D9, D10 | 1N5817 or 1N5819, etc | Diode_SMD:D_SOD-123 |  | Any with 30V+ and 0.25A+ ratings will do.
1 | Q1 | 2N3904 (noisy) | Package_TO_SOT_THT:TO-92_Inline_Wide |  | Use the one from kit, or test several to see which produces a nice white noise
4 | R1, R6, R8, R11 | 1M | Resistor_SMD:R_0805
14 | R2, R3, R4, R5, R15, R16, R19, R20, R21, R22, R23, R24, R25, R26 | 10k | Resistor_SMD:R_0805
2 | R7, R10 | 470k | Resistor_SMD:R_0805
2 | R9, R12 | 2M | Resistor_SMD:R_0805
2 | R13, R14 | 820k | Resistor_SMD:R_0805
2 | R17, R18 | 22k | Resistor_SMD:R_0805
4 | R27, R28, R29, R30 | 1k | Resistor_SMD:R_0805
1 | RV3 | 100K | Tayda_Trimpot_6mm | A-2506
1 | U3 | TL072 | SO-8_3.9x4.9mm_P1.27mm | A-1136
2 | U6, U7 | TL074 | SO-14_3.9x8.65mm_P1.27mm | A-1137
2 | U8, U9 | HEF4093 | SO-14_3.9x8.65mm_P1.27mm |  | Must be HEF4093. The CD… version has different thresholds for schmitt trigger
1 | U10 | HEF4013 | SO-14_3.9x8.65mm_P1.27mm |  | Can alsobe CD4013 (not tested)
2 | RV1, RV2 | 100k | SamacSys_Parts:RD901F4015R1B100K00DL1 | A-5623
1 | U11 | POWER | Male Pin headers 2x05_P2.54mm_Vertical | A-2939 | Shrouded IDC doesn't really fit
8 | U1, U2, U4, U5, U12, U13, U14, U15 | Mono Jacks | THONKICON_Jack | A-2563