## SUB_&_DIV
SUB&DIV
Parts List
By L.Geerinckx
Document Version 17/02/2023
PCB version: 1.0
Reference(s) | Qty | Value | Footprint | Tayda | Reichelt | Remarks
C1, C2, | 2 | 10uF | Capacitor_SMD:C_Elec_4x5.8 | A-1822 | S-V 10U 25-2
C5, | 1 | 10uF | Capacitor_SMD:C_0805 |  | KEM X5R0805 10U
C6, C7, C8, C9, C10, C11, C12, | 7 | 100nF | Capacitor_SMD:C_0805
D1, D2, D3, D4, | 4 | LED | 3mm red led | A-261
D5, D6, D7, | 3 | 1N4148 | Diode_SMD:D_SOD-323 | A-3291
D8, D9, | 2 | 1N5817 | Diode_SMD:D_SOD-123 |  | BAT 42W | Any with 30V+ and 0.25A+ ratings will do.
R1, R2, R6, R9, R12, R13, R17, R22, | 8 | 100k | Resistor_SMD:R_0805
R3, R5, R7, R10, R11, | 5 | 10k | Resistor_SMD:R_0805
R4, R8, R14, R15, R16, | 5 | 47k | Resistor_SMD:R_0805
R18, | 1 | 4,7k | Resistor_SMD:R_0805
R19, R20, | 2 | 1k | Resistor_SMD:R_0805
RV1, | 1 | 100k | Alps Potentiometer, plastic shaft (ALPS-RK09K) | A-1851
RV2, RV4, | 2 | 100k | SamacSys_Parts:RD901F4015R1B100K00DL1 | A-5623
SW1, | 1 | SW_Push | Button_Switch_THT:SW_PUSH_6mm_H13mm | A-5156
U3, | 1 | TL072 | LP_Footprint_Library:SO-8_3.9x4.9mm_P1.27mm
U4, | 1 | TL074 | LP_Footprint_Library:SO-14_3.9x8.65mm_P1.27mm
U5, | 1 | HEF40106 | LP_Footprint_Library:SO-14_3.9x8.65mm_P1.27mm |  | SMD 40106
U6, | 1 | CD4024 | LP_Footprint_Library:SO-14_3.9x8.65mm_P1.27mm |  | SMD 4024
U7, | 1 | CD4052B | LP_Footprint_Library:SO-16_3.9x9.9mm_P1.27mm | A-4797 | SMD HC 4052
U8, | 1 | POWER | Male Pin headers 2x05_P2.54mm_Vertical |  |  | Shrouded IDC doesn't really fit
U1, U2, U9, U10 | 4 | Mono Jacks | THONKICON_Jack | A-2563
CHOOSE ONE OF THESE! NOT BOTH
RV3, | 1 | 100k | 23B-100K SMD cermet-trimmer, 100 kOhm |  | 23B-100K | Trim-potentiometer
R21, | 1 | 68k | Resistor_SMD:R_0805