## Ducker_VCA
Ref | Qnty | Value | Cmp name | Footprint | Description
C1, C5, | 2 | 1uF | C_Polarized_Small | Capacitor_THT:CP_Radial_D5.0mm_P2.50mm | Polarized capacitor, small symbol
C2, | 1 | 10nF | C_Small | Capacitor_THT:C_Disc_D5.0mm_W2.5mm_P2.50mm | Unpolarized capacitor, small symbol
C3, C4, | 2 | 10uF | CP_Small | Capacitor_THT:CP_Radial_D5.0mm_P2.50mm
C6, C7, C8, C9, | 4 | 100nF | C_Small | Capacitor_THT:C_Disc_D5.0mm_W2.5mm_P2.50mm | Unpolarized capacitor, small symbol
D1, D2, D4, | 3 | 1n4148 | D | Diode_THT:D_DO-35_SOD27_P7.62mm_Horizontal | Diode
D3, | 1 | LED | LED | LP_Footprint_Library:LP_LED | Light emitting diode
J1, J2, J3, J5, J6, J7, J8, J9, J10, J11, J12, J13, J14, J15, J16, J17, J18, J20, J21, J22, J23, J24, J25, J26, J27, J28, J29, J30, | 28 | Conn_01x01 | Conn_01x01 | Connector_PinHeader_2.54mm:PinHeader_1x01_P2.54mm_Vertical | Generic connector, single row, 01x01, script generated (kicad-library-utils/schlib/autogen/connector/)
Q1, Q2, | 2 | BC548 | BC548 | Package_TO_SOT_THT:TO-92L_Inline_Wide | 0.1A Ic, 30V Vce, Small Signal NPN Transistor, TO-92
R1, R2, R5, R12, R13, R16, R19, R20, | 8 | 100k | R | Resistor_THT:R_Axial_DIN0207_L6.3mm_D2.5mm_P7.62mm_Horizontal | Resistor
R3, | 1 | 120k | R | Resistor_THT:R_Axial_DIN0207_L6.3mm_D2.5mm_P10.16mm_Horizontal | Resistor
R4, | 1 | 200k | R | Resistor_THT:R_Axial_DIN0207_L6.3mm_D2.5mm_P7.62mm_Horizontal | Resistor
R6, | 1 | 180k | R | Resistor_THT:R_Axial_DIN0207_L6.3mm_D2.5mm_P7.62mm_Horizontal | Resistor
R7, R11, | 2 | 100 | R | Resistor_THT:R_Axial_DIN0207_L6.3mm_D2.5mm_P7.62mm_Horizontal | Resistor
R8, R10, | 2 | 20k | R | Resistor_THT:R_Axial_DIN0207_L6.3mm_D2.5mm_P7.62mm_Horizontal | Resistor
R9, R17, R18, R22, R25, | 5 | 10k | R | Resistor_THT:R_Axial_DIN0207_L6.3mm_D2.5mm_P7.62mm_Horizontal | Resistor
R14, | 1 | 39k | R | Resistor_THT:R_Axial_DIN0207_L6.3mm_D2.5mm_P7.62mm_Horizontal | Resistor
R15, | 1 | 5.6k | R | Resistor_THT:R_Axial_DIN0207_L6.3mm_D2.5mm_P7.62mm_Horizontal | Resistor
R21, R30, R31, | 3 | 24k | R | Resistor_THT:R_Axial_DIN0207_L6.3mm_D2.5mm_P7.62mm_Horizontal | Resistor
R23, R26, R27, | 3 | 1k | R | Resistor_THT:R_Axial_DIN0207_L6.3mm_D2.5mm_P7.62mm_Horizontal | Resistor
R24, | 1 | 56k | R | Resistor_THT:R_Axial_DIN0207_L6.3mm_D2.5mm_P7.62mm_Horizontal | Resistor
RV1, RV2, | 2 | 100k | R_Potentiometer | SamacSys_Parts:RD901F4015R1B100K00DL1 | Potentiometer
RV3, | 1 | 1M | R_Potentiometer_Trim | LP_Footprint_Library:Tayda_Trimpot_6mm | Trim-potentiometer
RV4, | 1 | 100k | R_Potentiometer_Trim | LP_Footprint_Library:Tayda_Trimpot_6mm | Trim-potentiometer
RV5, | 1 | 10k | R_Potentiometer | SamacSys_Parts:RD901F4015R1B100K00DL1 | Potentiometer
RV6, | 1 | 1M_LOG | R_Potentiometer | SamacSys_Parts:RD901F4015R1B100K00DL1 | Potentiometer
SW1, | 1 | ON-ON | SW_SPDT | LP_Footprint_Library:Simple_SPST_Switch | Switch, single pole double throw
SW2, | 1 | ON-OFF-ON | SW_SPDT | LP_Footprint_Library:Simple_SPST_Switch | Switch, single pole double throw
TP1, TP2, TP3, | 3 | TestPoint | TestPoint | Connector_PinHeader_2.54mm:PinHeader_1x01_P2.54mm_Vertical | test point
U1, | 1 | EXT_CV_IN | LP_Jack_3.5mm | LP_Footprint_Library:THONKICON_Jack
U2, | 1 | KICK_IN | LP_Jack_3.5mm | LP_Footprint_Library:THONKICON_Jack
U3, | 1 | GATE_IN | LP_Jack_3.5mm | LP_Footprint_Library:THONKICON_Jack
U4, U5, | 2 | TL074 | TL074 | Package_DIP:DIP-14_W7.62mm_Socket | Quad Low-Noise JFET-Input Operational Amplifiers, DIP-14/SOIC-14
U6, | 1 | SIGNAL_IN | LP_Jack_3.5mm | LP_Footprint_Library:THONKICON_Jack
U7, | 1 | IDC_10 | IDC_10 | Connector_IDC:IDC-Header_2x05_P2.54mm_Vertical
U8, | 1 | MIX_OUT | LP_Jack_3.5mm | LP_Footprint_Library:THONKICON_Jack
U9, | 1 | ENVELOPE_OUT | LP_Jack_3.5mm | LP_Footprint_Library:THONKICON_Jack